## PROC073C(001_IWR)_BOM
Designator | Quantity | Description | PackageReference | PartNumber | Manufacturer | Alternate Manufacturer | Alternate PartNumber
C1, C2, C3, C64 | 4 | CAP, CERM, 22 uF, 6.3 V, +/- 10%, X7R, AEC-Q200 Grade 1, 1206 | 1206 | CGA5L1X7R0J226M160AC | TDK
C4, C5, C6, C9, C10, C11, C12, C14, C16, C19, C20, C21, C28, C29 | 14 | CAP, CERM, 0.22 µF, 16 V,+/- 10%, X7R, AEC-Q200 Grade 1, 0402 | 0402 | GCM155R71C224KE02D | MuRata
C7, C13, C15, C23, C24 | 5 | CAP, CERM, 10 µF, 10 V,+/- 20%, X7R, 0805 | 0805 | C0805C106M8RACTU | Kemet
C17, C27 | 2 | CAP, CERM, 2.2 uF, 6.3 V, +/- 10%, X7R, AEC-Q200 Grade 1, 0603 | 0603 | GCM188R70J225KE22D | MuRata
C18, C22, C35 | 3 | CAP, CERM, 1 uF, 16 V, +/- 10%, X7R, AEC-Q200 Grade 1, 0603 | 0603 | GCM188R71C105KA64D | MuRata
C25, C26 | 2 | CAP, CERM, 0.1 uF, 16 V, +/- 10%, X7R, 0402 | 0402 | GCM155R71C104KA55D | MuRata
C30 | 1 | CAP, CERM, 0.01 uF, 25 V, +/- 10%, X7R, 0402 | 0402 | GCM155R71E103KA37D | MuRata
C31 | 1 | CAP, CERM, 0.1 uF, 10 V,+/- 10%, X7S, 0201 | 0201 | GRM033C71A104KE14D | MuRata
C32, C33 | 2 | CAP, CERM, 4.7 pF, 50 V, +/- 2%, C0G/NP0, 0402 | 0402 | GJM1555C1H4R7BB01D | MuRata
C34, C36, C57, C58, C59, C63, C65 | 7 | CAP, CERM, 0.1 uF, 50 V, +/- 10%, X7R, AEC-Q200 Grade 1, 0402 | 0402 | CGA2B3X7R1H104K050BB | TDK
C37, C38 | 2 | CAP, CERM, 0.1 µF, 10 V,+/- 10%, X7R, 0402 | 0402 | C0402C104K8RACTU | Kemet
C39 | 1 | CAP, CERM, 4700 pF, 50 V, +/- 10%, X7R, AEC-Q200 Grade 1, 0402 | 0402 | GCM155R71H472KA37D | MuRata
C43 | 1 | CAP, CERM, 0.1 µF, 10 V,+/- 10%, X7R, 0402 | 0402 | C0402C104K8RACTU | Kemet
C44, C45, C48, C49, C50, C52, C53 | 7 | Cap Ceramic 0.1uF 35V X5R 10% Pad SMD 0201 85C T/R | 0201 (0603 Metric) | GRM033R6YA104KE14D | Murata Electronics North America
C46, C47, C72, C73, C74, C75 | 6 | CAP, CERM, 10 uF, 10 V, +/- 20%, X5R, 0402 | 0402 | CL05A106MP5NUNC | Samsung Electro-Mechanics
C51 | 1 | 1µF ±20% 16V Ceramic Capacitor X5R 0201 | 0201 | CL03A105MO3NRNH | Samsung Electro-Mechanics
C54, C55, C56, C60 | 4 | CAP CER 390PF 25V C0G/NP0 0201 | 0201 (0603 Metric) | TMK063CG391JT-F | Taiyo Yuden
C61, C62, C66, C67 | 4 | CAP CER 22UF 6.3V X5R 0402 | 0402 (1005 Metric) | CL05A226MQ5N6J8 | Samsung Electro-Mechanics
C68 | 1 | CAP, CERM, 0.22 uF, 10 V, +/- 20%, X5R, 0201 | 0201 | LMK063BJ224MP-F | Taiyo Yuden
C69 | 1 | CAP, CERM, 1 uF, 6.3 V, +/- 10%, X7R, 0603 | 0603 | CL10B105KQ8NNNC | Samsung Electro-Mechanics
C70 | 1 | CAP, CERM, 0.1 uF, 50 V, +/- 5%, X7R, 0603 | 0603 | C0603C104J5RACTU | Kemet
C71 | 1 | CAP, CERM, 1000 pF, 100 V, +/- 10%, X7S, AEC-Q200 Grade 1, 0402 | 0402 | CGA2B3X7S2A102K050BB | TDK
C76, C78, C80, C82 | 4 | CAP, CERM, 22 uF, 16 V, +/- 10%, X7R, 1210 | 1210 | GCM32ER71C226KE19L | MuRata
C77, C79, C81, C83 | 4 | CAP, CERM, 10 uF, 10 V, +/- 10%, X7R, 0805 | 0805 | GCM21BR71A106KE22L | MuRata
D1, D2 | 2 | Diode, Schottky, 30 V, 2 A, 2-XFDFN | 2-XFDFN | NSR20F30NXT5G | ON Semiconductor
D3 | 1 | LED, Yellow, SMD | 1.6x0.8mm | TLMY1000-GS08 | Vishay-Semiconductor
D4, D5, D6, D7 | 4 | LED, Green, SMD | 0402 | APHHS1005CGCK | Kingbright
J1, J6 | 2 | Receptacle, 0.5 mm, 30x2, Gold, TH | Receptacle, 0.5 mm, 30x2, TH | QSH-030-01-L-D-A | Samtec
J3 | 1 | CONN HEADER R/A 3POS 1.27MM | HDR3 | M50-3930342 | Harwin
J5 | 1 | Connector, Receptacle, Micro-USB Type B, R/A, Bottom Mount SMT | Micro USB receptacle | 105017-0001 | Molex
L1, L2, L3, L7 | 4 | Ferrite Bead, 100 ohm @ 100 MHz, 4 A, 0805 | 0805 | MPZ2012S101A | TDK
L4, L5, L6, L8 | 4 | FIXED IND 470NH 4.5A 39 MOHM SMD | 0805 (2012 Metric) | MCKK2012TR47M | Taiyo Yuden
L9, L10, L11, L12 | 4 | Inductor, Ferrite Bead, Ferrite, 2.2 A, 0.035 ohm, AEC-Q200 Grade 1, SMD | 0402 | BLM15PD300SZ1D | MuRata
LBL1 | 1 | Thermal Transfer Printable Labels, 0.650" W x 0.200" H - 10,000 per roll | PCB Label 0.650 x 0.200 inch | THT-14-423-10 | Brady
Q1 | 1 | MOSFET N-CH 100V 170MA SOT23-3 | SOT23 | BSS123-7-F | Diodes Incorporated
Q2 | 1 | MOSFET, N-CH, 100 V, 0.17 A, SOT-23 | SOT-23 | BSS123 | Fairchild Semiconductor | None
R1, R195 | 2 | RES, 0, 5%, 0.125 W, 0603 | 0603 | MCT06030Z0000ZP500 | Vishay/Beyschlag
R4, R5, R6, R7, R8, R9, R10, R11, R12, R13, R16, R22, R24, R30, R31, R32, R33, R34, R35, R36, R37, R38, R39, R40, R41, R42, R58, R59, R60, R61, R62, R63, R64, R65, R66, R67, R69, R131, R133, R134, R135, R136, R137, R140, R217, R218, R219, R220, R221, R222, R223, R224, R225, R226, R227, R228, R229, R230 | 58 | RES, 0, 5%, 0.05 W, 0201 | 0201 | CRCW02010000Z0ED | Vishay-Dale
R15, R17, R18, R19, R20, R21, R23, R26, R27, R28, R124, R125, R126, R127, R128, R129, R130, R132, R148, R149, R163, R164, R166, R167, R168, R170 | 26 | RES, 20.0, 1%, 0.05 W, 0201 | 0201 | CRCW020120R0FNED | Vishay-Dale
R25, R29, R55, R56, R108, R109, R110, R111, R143, R144, R159, R160 | 12 | RES, 0, 5%, 0.05 W, 0201 | 0201 | CRCW02010000Z0ED | Vishay-Dale
R43, R72, R73, R74, R75, R76, R77, R78, R80 | 9 | RES, 0, 5%, 0.1 W, AEC-Q200 Grade 0, 0402 | 0402 | ERJ-2GE0R00X | Panasonic
R44, R49, R52, R53, R54, R71, R88, R94, R101, R103, R104, R105, R106, R112, R115, R117, R142, R145, R146, R152, R158, R162, R203, R206, R209 | 25 | RES, 10.0 k, 1%, 0.063 W, AEC-Q200 Grade 0, 0402 | 0402 | CRCW040210K0FKED | Vishay-Dale
R45, R46, R47, R48, R51 | 5 | RES, 33.2, 1%, 0.05 W, 0201 | 0201 | CRCW020133R2FNED | Vishay-Dale
R50 | 1 | RES, 47.5 k, 1%, 0.063 W, AEC-Q200 Grade 0, 0402 | 0402 | CRCW040247K5FKED | Vishay-Dale
R68, R79 | 2 | RES, 61.9, 1%, 0.063 W, AEC-Q200 Grade 0, 0402 | 0402 | CRCW040261R9FKED | Vishay-Dale
R89 | 1 | RES, 4.7 k, 5%, 0.063 W, AEC-Q200 Grade 0, 0402 | 0402 | CRCW04024K70JNED | Vishay-Dale
R90, R93, R176, R177, R187, R188 | 6 | RES, 4.99 k, 1%, 0.05 W, 0201 | 0201 | RC0201FR-074K99L | Yageo America
R91, R92, R96, R97, R98, R180, R181, R198 | 8 | RES SMD 0 OHM JUMPER 1/20W 0201 | 0201 (0603 Metric) | RC0201JR-070RL | Yageo
R95, R100, R102, R123, R138, R165, R189, R190, R215 | 9 | 10 kOhms ±0.5% 0.05W, 1/20W Chip Resistor 0201 (0603 Metric) Thin Film | 0201 | RR0306P-103-D | Susumu
R99, R212, R213 | 3 | RES, 220, 5%, 0.05 W, 0201 | 0201 | RC0201JR-07220RL | Yageo America
R118, R141, R171, R174 | 4 | RES, 510, 5%, 0.05 W, 0201 | 0201 | RC0201JR-07510RL | Yageo America
R119, R120, R201 | 3 | RES, 100 k, 1%, 0.05 W, 0201 | 0201 | CRCW0201100KFKED | Vishay-Dale
R121 | 1 | RES SMD 200 OHM 1% 1/5W 0402 | 0402 | CRCW0402200RFKEDHP | Vishay Dale
R122 | 1 | RES, 0, 5%, 0.1 W, AEC-Q200 Grade 0, 0402 | 0402 | ERJ-2GE0R00X | Panasonic
R150, R169, R184 | 3 | RES, 10 k, 5%, 0.063 W, AEC-Q200 Grade 0, 0402 | 0402 | CRCW040210K0JNED | Vishay-Dale
R151, R185 | 2 | RES, 0, 5%, 0.063 W, AEC-Q200 Grade 0, 0402 | 0402 | CRCW04020000Z0ED | Vishay-Dale
R153, R154, R155, R156, R182 | 5 | RES, 100 k, 1%, 0.063 W, AEC-Q200 Grade 0, 0402 | 0402 | CRCW0402100KFKED | Vishay-Dale
R172, R179 | 2 | RES, 510, 5%, 0.1 W, AEC-Q200 Grade 0, 0402 | 0402 | ERJ-2GEJ511X | Panasonic
R173, R175, R178, R183 | 4 | RES Thick Film SMD 3.83O 1% 1/16W 0402 200ppm/°C | 0402 (1005 Metric) | RC0402FR-073R83L | Yageo
R186 | 1 | RES, 1.0 k, 5%, 0.05 W, 0201 | 0201 | RC0201JR-071KL | Yageo America
R191 | 1 | RES, 0, 0%, 0.25 W, AEC-Q200 Grade 0, 0603 | 0603 | RCS06030000Z0EA | Vishay-Dale
R192, R193, R199, R200 | 4 | RES, 0.002, 1%, 1 W, AEC-Q200 Grade 0, 1206 | 1206 | PMR18EZPFV2L00 | Rohm
R194 | 1 | RES, 1.96 k, 1%, 0.05 W, 0201 | 0201 | RC0201FR-071K96L | Yageo America
R196 | 1 | RES, 510, 5%, 0.063 W, AEC-Q200 Grade 0, 0402 | 0402 | CRCW0402510RJNED | Vishay-Dale
R197 | 1 | RES, 100 k, 1%, 0.1 W, 0402 | 0402 | ERJ-2RKF1003X | Panasonic
R204, R207, R210 | 3 | RES, 7.87 k, 1%, 0.063 W, AEC-Q200 Grade 0, 0402 | 0402 | CRCW04027K87FKED | Vishay-Dale
R205, R208, R211 | 3 | RES, 82.5 k, 1%, 0.063 W, AEC-Q200 Grade 0, 0402 | 0402 | CRCW040282K5FKED | Vishay-Dale
R214 | 1 | RES SMD 0 OHM JUMPER 1/20W 0201 | 0201 (0603 Metric) | RC0201JR-070RL | Yageo
S1 | 1 | Switch, SPST, Slide, Off-On, 6 Pos, 0.025A, 24V, SMD | 5.8x8.79mm | 218-6LPST | CTS Electrocomponents
S2, S3 | 2 | SWITCH TACTILE SPST-NO 0.05A 12V | 3x1.6x2.5mm | B3U-1000P | Omron Electronic Components
TP12, TP13 | 2 | Test Point, Miniature, Black, TH | Black Miniature Testpoint | 5001 | Keystone
U1 | 1 | IWR1843QAGABL, ABL0161B (FCBGA-161) | ABL0161B | IWR6843QAGABL | Texas Instruments | Texas Instruments
U2 | 1 | 2.3V-3.6V, 16M-BIT [x 1/x 2/x 4] CMOS FLASH Memory, WSON-8 | WSON-8 | MX25V1635FZNQ | Macronix International Co., LTD
U3 | 1 | Automotive Grade, 1.4V-Capable +/-0.5degC Temperature Sensor with Alert Function and I2C/SMBus, DRL0006A (SOT-OTHER-6) | DRL0006A | TMP112AQDRLRQ1 | Texas Instruments | Texas Instruments
U4 | 1 | 4-A + 2.5-A + Two 1.5-A Buck Converters With Integrated Switches, RNF0026C (VQFN-HR-26) | RNF0026C | LP87524JRNFRQ1 | Texas Instruments | Texas Instruments | LP87524JRNFTQ1
U5 | 1 | Automotive Fault Protected CAN Transceiver With Flexible Data-Rate, D0008A (SOIC-8) | D0008A | TCAN1042HGVDQ1 | Texas Instruments | Texas Instruments | TCAN1042HGVDRQ1
U6, U7, U8, U10 | 4 | High-Side Measurement, Bi-Directional Current / Power Monitor with I2C Interface, 2.7 to 5.5 V, -40 to 125 degC, 10-pin SOP (DGS10), Green (RoHS & no Sb/Br) | DGS0010A | INA226AIDGST
U9 | 1 | 5.5-V, 2-A, 80 mohm Low Leakage Load Switch with RCB and Programmable Rise Time, DBV0006A (SOT-23-6) | DBV0006A | TPS22917DBVR | Texas Instruments | Texas Instruments | TPS22917DBVT
U11 | 1 | IC, EEPROM, 8KBIT, 400KHZ, 8SOIC | SOIC-8 | CAT24C08WI-GT3 | ON Semiconductor
U13 | 1 | 10-Ohm Quad SPDT Analog Switch, RSV0016A (UQFN-16) | RSV0016A | TS3A5018RSVR | Texas Instruments | Texas Instruments
U14 | 1 | I/O Controller Interface IC USB to Dual UART bridge | QFN24-EP | CP2105-F01-GMR | Silicon Labs
U15 | 1 | Dual 10-ohm SPDT Analog Switch, RSE0010A (UQFN-10) | RSE0010A | TS5A23157RSER | Texas Instruments | Texas Instruments
U16 | 1 | Dual In / Single Out Autoswitching Power Mux, 2.8 to 5.5 V, -40 to 85 degC, 8-pin SON (DRB), Green (RoHS & no Sb/Br) | DRB0008B | TPS2115ADRBR | Texas Instruments
U17 | 1 | Single 3-Input Positive-AND Gate, DSF0006A, LARGE T&R | DSF0006A |  | Texas Instruments
Y1 | 1 | Crystal, 40 MHz, 8pF, SMD | 3.2x2.5mm | CX3225SA40000D0PTWCC | Kyocera